## Smart Slide
SECTION 1
SMART SLIDE
Original | Represents | Type | Address
%R02760 | RPM Real Encoder | REAL | %R06600
%AQ0001 | Swash Output | INT | %R06602
%R01702 | Swash Lower Threshold | INT | %R06603
%R01703 | Swash Upper Limit | INT | %R06604
%R02734 | Connect FWD 5 RPM | INT | %R06605
%R02739 | Connect REV 5 RPM | INT | %R06606
%R01824 | Connect FWD 30 MAX RPM | INT | %R06607
%R01822 | Connect REV MAX | INT | %R06608
%R01825 | Connect FWD 14 RPM | INT | %R06609
%R01823 | Connect REV 14 RPM | INT | %R06610
%R02900 | SS FWD ACTUAL | REAL | %R06612
%R02898 | SS REV ACTUAL | REAL | %R06614
%R01930 | SS SET SPEED FWD | INT | %R06616
%R01986 | SS SET SPEED REV | INT | %R06617
%M00723 | SLIDE START | INT | %R06618
%M02033 | ZP SLIDE START | INT | %R06619
%R01854 | FWD TURNS | REAL | %R06621
%R01858 | REV TURNS | REAL | %R06623
%R02487 | FWD DEGREES BUMP SET | INT | %R06625
%R02498 | REV DEGREES BUMP SET | INT | %R06626
%M01961 | BUMP FWD | INT | %R06627
%M01964 | BUMP REV | INT | %R06628
%R09874 | BUMP ANGLE | INT | %R06629
| SPARE | INT | %R06630
| SPARE | INT | %R06631
| SPARE | INT | %R06632
| SPARE | INT | %R06633
| SPARE | INT | %R06634
| SPARE | REAL | %R06636
| SPARE | REAL | %R06638
| SPARE | REAL | %R06640
| SPARE | REAL | %R06642
| SPARE | REAL | %R06644

## Torque Control
SECTION 2
TORQUE CONTROL
Original | Represents | Type | Address
%R00267 | Delivered Torque FTLBS | REAL | %R06646
%R02827 | PID? | INT | %R06648
%AQ0002 | FWD TORQUE OUT | INT | %R06649
%AQ0004 | REV TORQUE OUT | INT | %R06650
| SPARE | INT | %R06651
| SPARE | INT | %R06652
| SPARE | INT | %R06653
| SPARE | INT | %R06654
| SPARE | REAL | %R06656
| SPARE | REAL | %R06658
| SPARE | REAL | %R06660
| SPARE | REAL | %R06662

## Main PLC - Outputs
SECTION 3
MAIN PLC - OUTPUTS
Original | Represents | Type | Address
%Q00001 | Torque Relief SOL | WORD | %R06664 (0)
%Q00002 | High Speed SOL | WORD | %R06664 (1)
%Q00003 | Low Speed SOL | WORD | %R06664 (2)
%Q00004 | Unloader/Winterizer SOL | WORD | %R06664 (3)
%Q00005 | Grabber Lift Up SOL | WORD | %R06664 (4)
%Q00006 | Grabber Lift Down SOL | WORD | %R06664 (5)
%Q00007 | Elevator Open SOL | WORD | %R06664 (6)
%Q00008 | Elevator Close SOL | WORD | %R06664 (7)
%Q00009 | Grabber Close SOL | WORD | %R06664 (8)
%Q00010 | Grabber Open SOL | WORD | %R06664 (9)
%Q00011 | Extend In SOL | WORD | %R06664 (10)
%Q00012 | Extend Out SOL | WORD | %R06664 (11)
%Q00013 | Pipe Handler FWD SOL | WORD | %R06664 (12)
%Q00014 | Pipe Handler REV SOL | WORD | %R06664 (13)
%Q00015 | Pipe Handler Lock SOL | WORD | %R06664 (14)
%Q00016 | Pipe Handler Unlock SOL | WORD | %R06664 (15)
%Q00017 | Mudsaver Close SOL | WORD | %R06665 (0)
%Q00018 | Mudsaver Open SOL | WORD | %R06665 (1)
%Q00019 | Link Tilt Out SOL | WORD | %R06665 (2)
%Q00020 | Link Tilt In SOL | WORD | %R06665 (3)
%Q00021 | Float SOL | WORD | %R06665 (4)
%Q00022 | SPARE | WORD | %R06665 (5)
%Q00023 | SPARE | WORD | %R06665 (6)
%Q00024 | SPARE | WORD | %R06665 (7)
%Q00025 | Cooling Fan Start | WORD | %R06665 (8)
%Q00026 | SPARE | WORD | %R06665 (9)
%Q00027 | Aux Pump Start | WORD | %R06665 (10)
%Q00028 | Secondary Aux Pump Start | WORD | %R06665 (11)
%Q00029 | Reverse Torque SOL | WORD | %R06665 (12)
%Q00030 | HOSR SOL | WORD | %R06665 (13)
%Q00031 | SPARE | WORD | %R06665 (14)
%Q00032 | SPARE | WORD | %R06665 (15)
%Q00033 | Main Tank Temp Alarm | WORD | %R06666 (0)
%Q00034 | Main Tank Level Alarm | WORD | %R06666 (1)
%Q00035 | Main Pump Drive Temp Alarm | WORD | %R06666 (2)
%Q00036 | Loop Temp Alarm | WORD | %R06666 (3)
%Q00037 | SPARE | WORD | %R06666 (4)
%Q00038 | SPARE | WORD | %R06666 (5)
%Q00039 | Aux Tank Temp Alarm | WORD | %R06666 (6)
%Q00040 | Aux Tank Level Alarm | WORD | %R06666 (7)
%Q00041 | Aux Pump Drive Press Alarm | WORD | %R06666 (8)
%Q00042 | Fuel Shutoff Relay | WORD | %R06666 (9)
%Q00043 | SPARE | WORD | %R06666 (10)
%Q00044 | SPARE | WORD | %R06666 (11)
%Q00045 | SPARE | WORD | %R06666 (12)
%Q00046 | SPARE | WORD | %R06666 (13)
%Q00047 | Hour Meter | WORD | %R06666 (14)
%Q00048 | Swash Direction | WORD | %R06666 (15)

## Main PLC - Inputs
SECTION 4
MAIN PLC - INPUTS
Original | Represents | Type | Address
%I00001 | Pipe Handler Prox | WORD | %R06667 (0)
%I00002 | Cooling Fan On | WORD | %R06667 (1)
%I00003 | Spare | WORD | %R06667 (2)
%I00004 | Aux Pump On | WORD | %R06667 (3)
%I00005 | Secondary Aux Pump On | WORD | %R06667 (4)
%I00006 | Aux Tank Level Switch | WORD | %R06667 (5)
%I00007 | Main Tank Level Switch | WORD | %R06667 (6)
%I00008 | Pump Drive Temp Switch | WORD | %R06667 (7)
%I00009 | Alarm Reset | WORD | %R06667 (8)
%I00010 | SPARE | WORD | %R06667 (9)
%I00011 | Local/Remote | WORD | %R06667 (10)
%I00012 | SPARE | WORD | %R06667 (11)
%I00013 | ESD Status | WORD | %R06667 (12)
%I00014 | SPARE | WORD | %R06667 (13)
%I00015 | SPARE | WORD | %R06667 (14)
%I00016 | SPARE | WORD | %R06667 (15)

## Main PLC - Analog Inputs
SECTION 5
MAIN PLC - ANALOG INPUTS
Original | Represents | Type | Address
%AI0001 | Main Tank Temp Transmitter | INT | %R06668
%AI0002 | Loop Temp Transmitter | INT | %R06669
%AI0003 | SPARE | INT | %R06670
%AI0004 | SPARE | INT | %R06671
%AI0005 | SPARE | INT | %R06672
%AI0006 | Aux Tank Temp Transmitter | INT | %R06673
%AI0007 | SPARE | INT | %R06674
%AI0008 | SPARE | INT | %R06675
%AI0009 | SPARE | INT | %R06676
%AI0010 | SPARE | INT | %R06677
%AI0011 | Torque Transducer | INT | %R06678
%AI0012 | Speed Sensor (Not Used) | INT | %R06679
%AI0013 | SPARE | INT | %R06680
%AI0014 | SPARE | INT | %R06681
%AI0015 | SPARE | INT | %R06682
%AI0016 | SPARE | INT | %R06683

## Main PLC - Analog Outputs
SECTION 6
MAIN PLC - ANALOG OUTPUTS
Original | Represents | Type | Address
%AQ0001 | Swash Signal | INT | %R06602
%AQ0002 | Forward Torque Control | INT | %R06649
%AQ0003 | Engine Speed | INT | %R06684
%AQ0004 | Reverse Torque Control | INT | %R06650
%AQ0005 | SPARE | INT | %R06685
%AQ0006 | Mudlogger Speed | INT | %R06686
%AQ0007 | Mudlogger Torque | INT | %R06687
%AQ0008 | SPARE | INT | %R06688

## Versamax - Inputs
SECTION 7
VERSAMAX - INPUTS
Original | Represents | Type | Address
%I00065 | Connect | WORD | %R06689 (0)
%I00066 | Drill High | WORD | %R06689 (1)
%I00067 | Grabber Close | WORD | %R06689 (2)
%I00068 | Grabber Open | WORD | %R06689 (3)
%I00069 | Mudsaver Open | WORD | %R06689 (4)
%I00070 | Mudsaver Close | WORD | %R06689 (5)
%I00071 | Extend In | WORD | %R06689 (6)
%I00072 | Extend Out | WORD | %R06689 (7)
%I00073 | Link Tilt Back | WORD | %R06689 (8)
%I00074 | Link Tilt Forward | WORD | %R06689 (9)
%I00075 | Float | WORD | %R06689 (10)
%I00076 | Speed Decrease | WORD | %R06689 (11)
%I00077 | Speed Increase | WORD | %R06689 (12)
%I00078 | Quill Reverse | WORD | %R06689 (13)
%I00079 | Quill Forward | WORD | %R06689 (14)
%I00080 | Breakout | WORD | %R06689 (15)
%I00081 | Elevator Close | WORD | %R06690 (0)
%I00082 | Elevator Open | WORD | %R06690 (1)
%I00083 | Pipe Handler Reverse | WORD | %R06690 (2)
%I00084 | Pipe Handler Forward | WORD | %R06690 (3)
%I00085 | Pipe Handler Lock | WORD | %R06690 (4)
%I00086 | Pipe Handler Unlock | WORD | %R06690 (5)
%I00087 | Drill Max Torque Low | WORD | %R06690 (6)
%I00088 | Drill Max Torque High | WORD | %R06690 (7)
%I00089 | Max Torque Push Button | WORD | %R06690 (8)
%I00090 | TD Control SET | WORD | %R06690 (9)
%I00091 | TD Control RUN | WORD | %R06690 (10)
%I00092 | Aux Pump OFF | WORD | %R06690 (11)
%I00093 | Aux Pump ON | WORD | %R06690 (12)
%I00094 | Grabber Down | WORD | %R06690 (13)
%I00095 | Grabber Up | WORD | %R06690 (14)
%I00096 | Cold Climate | WORD | %R06690 (15)
%I00097 | Elevator Safety Push Button | WORD | %R06691 (0)
%I00098 | Elevator Safety Push Button BH | WORD | %R06691 (1)
%I00099 | SPARE | WORD | %R06691 (2)
%I00100 | SPARE | WORD | %R06691 (3)
%I00101 | Drill Medium | WORD | %R06691 (4)
%I00102 | SPARE | WORD | %R06691 (5)
%I00103 | SPARE | WORD | %R06691 (6)
%I00104 | SPARE | WORD | %R06691 (7)
%I00105 | SPARE | WORD | %R06691 (8)
%I00106 | SPARE | WORD | %R06691 (9)
%I00107 | SPARE | WORD | %R06691 (10)
%I00108 | SPARE | WORD | %R06691 (11)
%I00109 | SPARE | WORD | %R06691 (12)
%I00110 | SPARE | WORD | %R06691 (13)
%I00111 | SPARE | WORD | %R06691 (14)
%I00112 | SPARE | WORD | %R06691 (15)

## Versamax - Outputs
SECTION 8
VERSAMAX - OUTPUTS
Original | Represents | Type | Address
%Q00065 | Ready Lamp | WORD | %R06692 (0)
%Q00066 | Warning Lamp | WORD | %R06692 (1)
%Q00067 | Mud Saver Closed Lamp | WORD | %R06692 (2)
%Q00068 | Pipe Handler Unlocked Lamp | WORD | %R06692 (3)
%Q00069 | Aux Pump On Lamp | WORD | %R06692 (4)
%Q00070 | Grabber Closed Lamp | WORD | %R06692 (5)
%Q00071 | SPARE | WORD | %R06692 (6)
%Q00072 | SPARE | WORD | %R06692 (7)
%Q00073 | SPARE | WORD | %R06692 (8)
%Q00074 | SPARE | WORD | %R06692 (9)
%Q00075 | Mud Pump Interlock | WORD | %R06692 (10)
%Q00076 | Draw Works Interlock | WORD | %R06692 (11)
%Q00077 | SPARE | WORD | %R06692 (12)
%Q00078 | Extend Strobe | WORD | %R06692 (13)
%Q00079 | SPARE | WORD | %R06692 (14)
%Q00080 | SPARE | WORD | %R06692 (15)

## Versamax - Analog Output
SECTION 9
VERSAMAX - ANALOG OUTPUTS
Original | Represents | Type | Address
%AQ0065 | Delivered Speed Gauge | INT | %R06693
%AQ0066 | Delivered Torque Gauge | INT | %R06694
%AQ0067 | Loop Temp Gauge | INT | %R06695
%AQ0068 | Diff Pressure Gauge | INT | %R06696

## Sensors
SECTION 10
SENSORS
Original | Represents | Type | Address
%R01962 | Loop Temp | INT | %R06697
%R01963 | Main Tank Temp | INT | %R06698
%R01964 | Robotics Tank Temp | INT | %R06699
%R02321 | Robotics Pressure | INT | %R06700